## Glockenspiel
Glockenspiel / Metallophone — Free-Free Beam Bar Calculator
Rectangular metal bars on CNC-routed frame · f = K × t / L² · Nodes at 22.4% from each end · Same physics as Marimba (§1D)
DESIGN INPUTS
Bar Material | 6061-T6 Aluminum | Bright, bell-like, lightest, easiest to cut
Bar Thickness (in) | 0.25 | 1/4 inch standard; thicker = higher pitch for same length
Bar Width (in) | 1 | Width affects volume/sustain but NOT pitch
Range | C5 - C7 | 2 octaves chromatic (25 bars)
Concert Pitch (Hz) | 440
Frame Material | Black Walnut | CNC-routed, for display and acoustic isolation
Bar Mounting | Cord through node holes | Drill at 22.4% from each end; rubber grommets
Layout | Piano keyboard | Naturals front row, sharps/flats back row (raised)
MATERIAL LIBRARY — Metal Bar K Constants (Free-Free Beam)
Material | E (GPa) | ρ (kg/m³) | K (free-free) | Tone Character | Cut Method | Cost
6061-T6 Aluminum | 68.9 | 2700 | 204431 | Bright, bell-like, long sustain | Band saw, chop saw | $
Brass (C260) | 110 | 8530 | 145325 | Warm, mellow, classic glock tone | Band saw, hacksaw | $$$
Steel (1018) | 200 | 7850 | 204267 | Harsh, metallic, very loud | Chop saw, angle grinder | $
304 Stainless Steel | 193 | 8000 | 198770 | Clean, modern, corrosion-resistant | Chop saw, angle grinder | $$
Phosphor Bronze | 110 | 8860 | 142593 | Rich, warm, excellent sustain | Band saw | $$$$
Selected K →
BAR CALCULATOR — 25 Chromatic Bars (C5–C7)
# | Note | MIDI | Freq (Hz) | Bar Length (in) | Node Hole (in) | Row | Position | Bar Width (in)
1 | C5 | 72 |  |  |  | Front | Natural
2 | C#5 | 73 |  |  |  | Back | Sharp
3 | D5 | 74 | Freq (Hz) | Bar Length (in) | Node Hole (in) | Front | Natural | Bar Width (in)
4 | D#5 | 75 |  |  |  | Back | Sharp
5 | E5 | 76 |  |  |  | Front | Natural
6 | F5 | 77 | Freq (Hz) | Bar Length (in) | Node Hole (in) | Front | Natural | Bar Width (in)
7 | F#5 | 78 |  |  |  | Back | Sharp
8 | G5 | 79 |  |  |  | Front | Natural
9 | G#5 | 80 | Freq (Hz) | Bar Length (in) | Node Hole (in) | Back | Sharp | Bar Width (in)
10 | A5 | 81 |  |  |  | Front | Natural
11 | A#5 | 82 |  |  |  | Back | Sharp
12 | B5 | 83 | Freq (Hz) | Bar Length (in) | Node Hole (in) | Front | Natural | Bar Width (in)
13 | C6 | 84 |  |  |  | Front | Natural
14 | C#6 | 85 |  |  |  | Back | Sharp
15 | D6 | 86 | Freq (Hz) | Bar Length (in) | Node Hole (in) | Front | Natural | Bar Width (in)
16 | D#6 | 87 |  |  |  | Back | Sharp
17 | E6 | 88 |  |  |  | Front | Natural
18 | F6 | 89 | Freq (Hz) | Bar Length (in) | Node Hole (in) | Front | Natural | Bar Width (in)
19 | F#6 | 90 |  |  |  | Back | Sharp
20 | G6 | 91 |  |  |  | Front | Natural
21 | G#6 | 92 | Freq (Hz) | Bar Length (in) | Node Hole (in) | Back | Sharp | Bar Width (in)
22 | A6 | 93 |  |  |  | Front | Natural
23 | A#6 | 94 |  |  |  | Back | Sharp
24 | B6 | 95 | Freq (Hz) | Bar Length (in) | Node Hole (in) | Front | Natural | Bar Width (in)
25 | C7 | 96 |  |  |  | Front | Natural
BILL OF MATERIALS
# | Item | Qty | Spec / Dimensions | Supplier / Notes | Est. Cost
1 | Aluminum bar stock | ~8 ft | 6061-T6, 1/4 x 1 inch flat bar | Online Metals, McMaster-Carr, local metal supplier | $25-40
2 | Frame wood (walnut/maple) | ~6 bf | 3/4 thick, for CNC-routed frame + pin rails | Hardwood dealer | $30-60
3 | Mounting cord (nylon/paracord) | ~10 ft | 550 paracord or braided nylon cord | Thread through node holes | $5-10
4 | Rubber grommets | 50 | 3/16 ID to isolate bars from pins | Prevent metal-on-metal buzz | $5-10
5 | Steel support pins/rods | 2 | 1/8 in stainless rod, length of frame | Bars rest on pins through node holes | $5-10
6 | Mallets (pair) | 1 | Brass or hard rubber head, 8-10 in handle | Purchase or CNC-turn handles | $10-25
7 | Chromatic tuner / strobe | 1 | Peterson StroboClip or app | Must handle high frequencies (2 kHz+) | $30-100
8 | Wood finish (oil/lacquer) | 1 | Tung oil, shellac, or spray lacquer | For frame; bars can be left raw or clear-coated | $10-20
9 | Rubber feet | 4 | Self-adhesive, 1/2 in | Prevent frame from sliding | $3-5
| ESTIMATED TOTAL |  |  |  | $123-280
BUILD METHOD
# | Phase | Operation | Tools | Key Parameters
1 | Bar Prep | Cut 25 bars from stock, +1/4 in overlong | Chop saw with non-ferrous blade | Use stop block for repeatability; cut longest first
2 | Bar Prep | Deburr all cut ends; file smooth | Metal file, sandpaper (220 grit) | Clean edges reduce unwanted overtones
3 | Drill | Drill node holes at 22.4% from each end | Drill press, 3/16 in bit | Use calculator column F for exact distance; clamp bar securely
4 | Rough Tune | Check each bar with tuner; file end to raise pitch | Chromatic tuner, metal file | Cut long intentionally; can only shorten (raise pitch), never lengthen
5 | Fine Tune | File in tiny increments until within +/-2 cents of target | Fine file, strobe tuner | Rest bar on fingers at node points while tuning
6 | Frame | CNC-route frame from walnut: 2 rails + 2 side pieces | ShopBot CNC, 1/4 in downcut | Route pin channels, bar rest notches, optional CNC inlay on sides
7 | Frame | Drill pin holes through frame sides at each end | Drill press | Two rows: front (naturals), back raised 3/4 in (sharps)
8 | Frame | Sand and finish frame | Drum sander, finish of choice | Apply finish BEFORE mounting bars
9 | Assembly | Thread support pins through frame; add grommets | Stainless rod, rubber grommets | Grommets isolate bars acoustically from frame
10 | Assembly | Mount bars on pins through node holes | Hand assembly | Low C5 at left, high C7 at right; sharps behind naturals
11 | Final | Final tuning check with bars mounted | Strobe tuner | Mounting can shift pitch slightly; verify all 25 bars
12 | Final | Add rubber feet; make mallets if desired | Lathe (optional), rubber feet | Brass-headed mallets for bright tone; rubber for softer
DESIGN NOTES
1. Same free-free beam physics as your Marimba sheet, but metal K constants (~200k) are ~8x higher than wood (~25k). Metal bars are shorter and brighter.
2. Width does NOT affect pitch (just like wood tongue drums). Width controls volume and sustain. Wider = louder, more sustain.
3. Node holes at 22.42% from each end are CRITICAL. Drilling elsewhere will kill sustain. This is where vibration amplitude is zero.
4. Always cut bars LONGER than calculated. You can file down to raise pitch, but you cannot add material back. Target +1/4 in overlong.
5. Aluminum is ideal for first build: cheap, easy to cut, bright tone. Brass gives a warmer, more traditional glockenspiel sound but costs 5-10x more.
6. CNC opportunity: Route decorative inlay into the wooden frame side panels. Broinwood-style walnut+maple contrast. The flat rectangular frame is perfect for it.
7. Art fair potential: A pentatonic subset (C-D-E-G-A, 10 bars over 2 octaves) is simpler to build and play. Everyone can make music on pentatonic — no wrong notes.
8. For a metallophone (deeper, marimba-like), use thicker bars (3/8-1/2 in) and add resonator tubes underneath (quarter-wave: L = 13552/(4*freq) inches).
9. Comparison to Marimba: Aluminum glock = 25 bars in ~8 ft of stock. Padauk marimba = 49 bars requiring individual arch undercuts. Glock is 10x easier.
10. The frame can also serve as a xylophone stand for your existing wood Marimba/Xylophone bars — design the pin spacing to be compatible.
ART FAIR PENTATONIC — 10-Bar "No Wrong Notes" Glockenspiel
C Major Pentatonic: C-D-E-G-A over 2 octaves. Every combination sounds good — perfect for kids, art fairs, and sound gardens.
# | Note | MIDI | Freq (Hz) | Bar Length (in) | Node Hole (in) | Bar Width (in) | Row | Stock Needed
1 | C5 | 72 |  |  |  |  | Front
2 | D5 | 74 |  |  |  |  | Front
3 | E5 | 76 |  |  |  |  | Front
4 | G5 | 79 |  |  |  |  | Front |  | Bar Width (in) | Row | Stock Needed
5 | A5 | 81 |  |  |  |  | Front |  |  | Front
6 | C6 | 84 |  |  |  |  | Front
7 | D6 | 86 |  |  |  |  | Front
8 | E6 | 88 |  |  |  |  | Front
9 | G6 | 91 |  |  |  |  | Front
10 | A6 | 93 |  |  |  |  | Front
|  |  | 7 | D6 | 86
PENTATONIC SUMMARY |  |  | 8 | E6 | 88
Total bars | 10 |  | 9 | G6 | 91
Total stock needed (in) |  |  | 10 | A6 | 93
Longest bar (C5)
Shortest bar (A6)
Frame length needed |  | ← bars + 1/4" gap between + 1" margin each end
ART FAIR PRODUCT NOTES
1. NO WRONG NOTES — every pair of bars in C pentatonic sounds consonant. Kids, adults, and non-musicians all make beautiful music instantly.
2. PRICING: A 10-bar pentatonic with CNC walnut frame + rubber mallet pair sells for $85-$150 at art/craft fairs. Material cost ~$40-60.
3. FRAME ARTWORK: Use Broinwood-style CNC inlay on the frame sides. Walnut frame + maple inlay logo/pattern. Laser-engrave your maker's mark.
4. SCALE VARIANTS: Offer C Major Pentatonic (bright), D Minor Pentatonic (warm/bluesy), and A Minor Pentatonic (mellow). Same 10-bar count, different note selection.
5. MALLETS: Include a pair of rubber-tipped mallets. Wooden dowel + rubber ball end. CNC-turn the handles for a premium feel. Costs <$5/pair.
6. DISPLAY: Build a tiered display stand that holds 3-4 glockenspiels at playing height. Customers play them = instant attraction = sales.
7. UPSELL: Pentatonic → Full Chromatic. Customer buys the 10-bar at the fair, orders the 25-bar from your website. The bars are the same stock.
8. SOUND GARDEN: A large outdoor version with thicker aluminum bars (3/8") on a weatherproof CNC cedar frame. Permanent installation at schools/parks.
9. ALTERNATIVE PENTATONIC SCALES:
C Major Pent: C-D-E-G-A (bright, happy) — MIDI: 72,74,76,79,81 / 84,86,88,91,93
D Minor Pent: D-F-G-A-C (warm, bluesy) — MIDI: 74,77,79,81,84 / 86,89,91,93,96
A Minor Pent: A-C-D-E-G (mellow, meditative) — MIDI: 69,72,74,76,79 / 81,84,86,88,91
G Major Pent: G-A-B-D-E (folk, Celtic feel) — MIDI: 79,81,83,86,88 / 91,93,95,98,100
10. To switch scales: just change the MIDI numbers in C94:C103. All lengths, node holes, and stock estimates update automatically.
WOLFRAM CLOUD NOTEBOOK SPEC — GLOCKENSPIEL
Free-free metal bars, no arch, hard mallets — bright, bell-like, 2 octaves higher than xylophone.
§1 — Origin & Etymology
Origin: derived from sets of small bells (Glocken=bells in German); modern bar form from 18th–19th c. military bands. Steel bars replaced bell sets for portability.
Glockenspiel' German 'bell play'. UK/orchestral term: 'bells' (in some scores); marching: 'bell lyre' or 'orchestra bells'.
Wolfram items: TimelinePlot[{18th c. bell sets, 1819 Berlioz uses orchestra bells, modern}].
§2 — Physics
Free-free beam, NO arch (like xylophone but metal). Steel/aluminum bars.
Mode 1: f = K·t/L², K_steel ~6× K_wood → bars much shorter than xylophone for same pitch.
Resonators rare on glockenspiel (small bars, dry tone is desired).
Wolfram functions: NDEigensystem free-free metal beam; Periodogram for partial verification.
§3 — Geometry & Materials
Sheet has 5 metal K constants: steel, aluminum, brass, possibly bronze. Bars 4–12" long × 0.5–1" wide × 0.2–0.4" thick.
25 bars chromatic C5–C7 (this sheet's spec). Walnut frame (CNC). Hard rubber/lexan/brass mallets.
Wolfram items: Manipulate metal + dims → frequency; visualize bar layout in walnut frame.
§4 — Animations
Mode-1 free-free Animate; mallet impact + decay envelope.
Material comparison: steel vs aluminum vs brass for same dims → different f.
§5 — Executable Cells
kMetal[E_,ρ_]:=(4.730^2/(2 π)) Sqrt[E/(12 ρ)] / 0.0254
kSteel = kMetal[200 10^9, 7850]
kAlum = kMetal[70 10^9, 2700]
lBar[f_,t_,K_]:=Sqrt[K t / f]
§6 — Wolfram Functions
NDEigensystem, Manipulate, Periodogram, CloudDeploy, FormFunction, APIFunction.
WOLFRAM EXPLORATIONS — GLOCKENSPIEL
Roadmap-inspired notebook ideas mapped to this instrument.
Material comparison
→ Material Science Scatter Plot (roadmap: filed as #37)
Steel vs aluminum vs brass vs bronze on E vs ρ axes; sized by K. Identify the bar material that gives best brightness-to-weight ratio for a marching glockenspiel.
Engineering
→ Tolerance Stack-Up (roadmap)
CNC-cut bar length tolerance ±σ → cents error per note. With ~10% K_metal variability, ±5-cents requires what mfg tolerance?
Wood Grain effect doesn't apply to metal — swap for grain structure / heat-treat consistency analysis.
Sound
Synthesize chromatic C5–C7 with hard-mallet attack; pentatonic art-fair playground variant.
Note on B21: Tony Koop: Change this to reference D17-D20 to switch metals
Note on F25: Tony Koop: Node at 22.42% from end; drill hole here for cord
Note on F28: Tony Koop: Node at 22.42% from end; drill hole here for cord
Note on F31: Tony Koop: Node at 22.42% from end; drill hole here for cord
Note on F34: Tony Koop: Node at 22.42% from end; drill hole here for cord
Note on F37: Tony Koop: Node at 22.42% from end; drill hole here for cord
Note on F40: Tony Koop: Node at 22.42% from end; drill hole here for cord
Note on F43: Tony Koop: Node at 22.42% from end; drill hole here for cord
Note on F46: Tony Koop: Node at 22.42% from end; drill hole here for cord
Note on F49: Tony Koop: Node at 22.42% from end; drill hole here for cord
Note on B107: Tony Koop: Bar lengths + 0.5 in overcut per bar for tuning